## Sheet1
Video # | Section # | @ Time | Subject | Notes | Construction Print
1 | 0 | 0:00 | Intro
1 | 1 | 5:55 | Standard Construction Procedures
1 | 2 | 20:32 | Airframe
1 |  | 21:38 | Skids / landing gear
1 |  | 0:36 | Body support adjustment pads |  | E16-2000
1 |  | 0:37 | Battery box retention strap
1 | 3 | 38:35 | Engine Mount / Fuel Tube Mount
1 |  | 38:59 | Engine Mount | Top of the engine mount plate to the bottom of the drive tube should be 24" | E13-2000
1 |  | 42:12 | Support ring / dampener / shims |  | E13-1 Template
1 |  | 44:09 | Fuel tube
1 | 4 | 47:13 | Ground handling / wheels |  | E37-2000
1 |  | 47:46 | Axle cotter pin drilling
1 |  | 48:08 | Using the ground handling wheels
1 |  | 48:30 | Ground handling instruction
1 | 5 | 49:06 | Disassemble Paint & Reassemble | Bead blast / inspect components (2-part light epoxy paint)
1 | 6 | 52:35 | Tail boom Trim Fins & Tail rotor
1 |  | 53:08 | Tail boom tunnel inspection doors |  | E09-9000
1 |  | 54:30 | Tail boom to airframe attachment
1 |  | 1:01 | Horizontal trim fin / winglets to tailboom |  | E09-2001
1 |  | 1:09 | Tail rotor assembly |  | E09-2000 / E09-2001 / E17-2001
1 |  | 1:09 | Tail rotor mounting fabrication
1 |  | 1:12 | Tail rotor assembly mounting
1 |  | 1:15 | Vertical Trim Fin end plugs
1 |  | 1:17 | Vertical Trim Fin mounting / bracket
1 |  | 1:19 | Tail rotor pitch actuator arms Assy fabrication | Grease bolt thru pivot casting | E17-2000
1 |  | 1:23 | Tail rotor blades endcaps
1 |  | 1:24 | Tail rotor barrel assy / pitch pins |  | E17-2000
1 |  | 1:27 | Tail rotor blades / pitch horns to pitch pins
1 |  | 1:27 | balancing fixture fabrication / tail rotor balance
1 |  | 1:29 | bearing mounting plate installation
1 |  | 1:29 | tail rotor shaft installation | Slider rails should be 5" apart, pulley 1/2" off center to tail rotor side
1 |  | 1:30 | tail rotor belt clearance check & drill pull pin | 3/16" then 'D' drill bits
1 |  | 1:31 | Set lock rings
1 |  | 1:31 | Install tail rotor assy / belt | 112" rear belt | E17-2001
1 |  | 1:32 | Carrier slider / clevis assy | 1/4" key showing,
1 |  | 1:34 | Rod end / actuator assy | 5/16" washer / match weight between rod end and head of bolt
1 |  | 1:36 | Fiberglass tailboom end cover | 1 1/4" overlap
2 | 7 | 0:01 | Ballast Weight |  | E22-9000
2 |  | 0:02 | Support tube weldment drill holes | 5/16" bolt holes
2 |  | 0:03 | Mount tube match drill holes
2 |  | 0:03 | Locate support tube assy in tailboom | 3/16" drill , 5/16" drill
2 |  | 0:06 | Lead into ballast weight tube | 25-30 lbs
2 | 8 | 0:07 | Body details
2 |  | 0:07 | Main rotor shaft
2 |  | 0:08 | Main rotor thrust bearing installation | bolted below hood bracket, 3/8" bolts
2 |  | 0:08 | Upper engine mount
2 |  | 0:10 | Lower main shaft bearing assy mount
2 |  | 0:12 | Main shaft installation
2 |  | 0:13 | Main shaft alignment check | 90' to square drive tubes
2 |  | 0:15 | Drill lower bearing flange holes
2 |  | 0:16 | Install lower bearing clevis to square tubes
2 |  | 0:16 | Pedal cross tube
2 |  | 0:17 | Generic body panel procedures |  | E32-2000
2 |  | 0:18 | Tub installation
2 |  | 0:19 | Seat back / interior liners
2 |  | 0:23 | Floor pan
2 |  | 0:24 | Front upper fuselage cowlings
2 |  | 0:25 | Rear upper fuselage cowlings | Don't secure/cut lower cowlings yet (wait for radiator)
2 |  | 0:26 | Windscreen / doorposts
2 |  | 0:26 | Roof panel
2 |  | 0:27 | Windscreen / doorposts
2 |  | 0:33 | Seatback attachment / alignment
2 |  | 0:35 | doghouse panels
2 |  | 0:37 | doghouse inspection panel
2 |  | 0:38 | rear doghouse installation
2 |  | 0:40 | landing gear openings | close, but not touching
2 |  | 0:40 | seatbottom bolts install
2 |  | 0:40 | seatback / battery access panels fabrication | spray adhesive to aluminum
2 |  | 0:41 | seatback panels installation
2 |  | 0:41 | battery access panel installation
2 |  | 0:42 | hard foam to battery panels
2 |  | 0:42 | heel plates fab / installation
2 |  | 0:43 | cyclic inspection panels | rear edge tucks under front edge of seatback, don't cut holes yet
2 |  | 0:43 | cabin comfort parts
2 |  | 0:44 | 3-way collector / butterfly fabrication
2 |  | 0:47 | cabin fresh air scoop
2 |  | 0:49 | cabin air slots / plenum | paint plenum black
2 |  | 0:51 | Doors / stiffener |  | E41-2000
2 |  | 0:52 | plexiglass doors alignment / attachment | 2" rivet spacing
2 |  | 0:54 | attach stiffener to plexiglass
2 |  | 0:57 | fabricate door hardware
2 |  | 0:58 | attach door hinge hardware to door | 7" from bottom of door, then 17" from bottom to top hinge
2 |  | 0:59 | install stall strip | 6 evenly placed rivets
2 |  | 1:00 | attach hinge / fill edges of door with bondo
2 |  | 1:01 | attach doors to body
2 |  | 1:02 | door latches installation
2 |  | 1:04 | all are installed , start dissassembly for paint
2 |  | 1:04 | cut out scoop holes
2 |  | 1:05 | windscreen edge fiberglass support | 3/4", 220-grit, 5/32" drill
2 |  | 1:06 | instrument pod seam
2 |  | 1:07 | front inspection panel
2 | 9 | 1:07 | Body check , Interior liners, Paint
2 |  | 1:07 | remove / reassembly all body panels | protect with cardboard
2 |  | 1:08 | Door post liner | velco hooks to panels loops to liners, contact cement
2 |  | 1:12 | eyebrow windows, initial placement
2 |  | 1:12 | upper front body panel liner | align to window opening, liner fits between panel & seatback
2 |  | 1:17 | eyebrow windows, edges vs liner paint
2 |  | 1:18 | top of cabin alignment
2 |  | 1:18 | paint / prep / bondo | scotchbright for prepping boom
3 | 10 | 0:01 | Control systems
3 |  | 0:01 | Cyclic control |  | E14-2000
3 |  | 0:02 | push-pull control T holes drill
3 |  | 0:02 | Cyclic handle covers
3 |  | 0:02 | Cyclic pilot/pass control stick assy
3 |  | 0:03 | hole for pilot starter wiring
3 |  | 0:03 | drill bolt for stick to clevis
3 |  | 0:04 | cyclic control shaft tube cut
3 |  | 0:04 | clevis bushings cut
3 |  | 0:05 | install clevis bushings
3 |  | 0:05 | drill clevis bushings | D' drill
3 |  | 0:05 | install cross tube nylon bushings
3 |  | 0:06 | install clevis - pilot
3 |  | 0:07 | lateral contsol stops | 52 degrees of travel
3 |  | 0:07 | install fore/aft control cable to bracket
3 |  | 0:09 | install control T
3 |  | 0:10 | attach control T to control tube | 52 degrees to 10 degrees cyclic to swashplate ratio | Section 25 Rigging / Swashplate
3 |  | 0:10 | install lateral control cables to bracket & T
3 |  | 0:12 | dual control stick lateral shaft
3 |  | 0:13 | fore-aft stop bolts | set to 52 degrees
3 |  | 0:13 | route lateral cycle control cable / loop clamps | 3/16" bolt
3 |  | 0:14 | Collective control system |  | E15-2000
3 |  | 0:14 | Seatback holes
3 |  | 0:15 | bushings behind seatback
3 |  | 0:15 | crosstube trimming / bushing installation
3 |  | 0:16 | Pilot's throttle shaft assy
3 |  | 0:17 | rubber grip installation
3 |  | 0:17 | throttle shaft bushings
3 |  |  | Throttle shaft installation into stick
3 |  | 0:18 | control arm | 1/4" 1 7/15 to 1 1/2", 3/4" behond control arm
3 |  | 0:19 | transfer shaft control arms | 90 to 95 degrees apart, 3/16" drill, 3/4" behond control arms, control arm G 35 degrees from centerline of collective & 7-1/4" from pilots stick.
3 |  | 0:20 | bushings & transfer shaft installation w/ split pins | 1/8" split pins
3 |  | 0:20 | passenger collective control stick
3 |  | 0:20 | weldment notch & 1/4" hole | 3/8" x 1/8" notch, 1-1/2" x 5/16" from edges for 1/4" hole
3 |  | 0:21 | nylong bushings installation
3 |  | 0:21 | Throttle shaft sleeve notch | 3/8" x 1/8" notch
3 |  | 0:22 | shaft installation
3 |  | 0:22 | rubber grip installation
3 |  | 0:22 | Mate to control bar
3 |  | 0:23 | Install collective assembly into airframe | grease, locktight, safety wire & rivet on final assembly
3 |  | 0:23 | tap / assemble connector rod | 1/4"x28 thread tap
3 |  | 0:24 | Install rod onto control arms | add washers to prevent the shaft from striking the control arms
3 |  | 0:24
3 |  | 0:25 | Adjust rod ends / throttle stops | 143 degrees throttle roll at full down collective
3 |  | 0:25 | seatback re-installation
3 |  | 0:26 | throttle cable | installed with engine
3 |  | 0:27 | directional control system |  | E16-2000
3 |  | 0:27 | Pedal cross tube installation
3 |  | 0:27 | fabricate scissor beams | Template E33-1
3 |  | 0:27 | Assemble scissor beams | metal bushing must extend ~0.010 beyond nylon bushings
3 |  | 0:28 | pedal castings bolt holes | 1/4" bolt hole bottom, 3/16" hole
3 |  | 0:28 | rod ends to scissor beam installation
3 |  | 0:29 | install scissor beams to airframe | grease first
3 |  | 0:30 | install crossshaft tube with pedal castings
3 |  | 0:31 | connect scissor beams to castings
3 |  | 0:31 | Install stop bolts
3 |  | 0:32 | install directional control cable to bracket
3 |  | 0:33 | bolt control cable to scissor beam
3 |  | 0:34 | adjust stops | 2 7/8" cable travel between stops, center of travel scissor tube parallel to xbeam
3 |  | 0:34 | pedal alignment | 2 3/8" between castings, 1/4" clearance minimum
3 |  | 0:35 | cut floorpan holes
3 |  | 0:36 | secure casting to shaft | 3/16" bolt drill
3 |  | 0:36 | fit spacers on cross shaft
3 |  | 0:36 | final assy | grease, locktight, safety wire & rivet on final assembly
3 | 11 | 0:37 | Drive train | Refer to section 8, review section 11 thru 16 prior to installation, follow sequence: 1. Install main rotor shaft 2. Install and align secondary drive 3. Install engine and shim 4. Install clutch idler pulley & torque link 5. Install fan drive countershaft, water pump & alternator 6. Remove chain & main shaft to install oil bath 7. Final install the oil bath to the airframe & install oil seal 8. Final install main shaft & drive train 9. check chain tension, mster link & master clip 10. Complete oil bath cover | E23-2000, E49-2000, E49-2001, E49-2002
3 |  | 0:39 | check temperature strip on upper bearing housing | examin after every flight (p/n TL-C-170)
3 |  | 0:40 | parts as received
3 |  | 0:41 | Secondary drive dissassembly & belts install | Template E23-1
3 |  | 0:41 | separate drive belts into 4
3 |  | 0:43 | Install & level secondary drive assembly | center the lower shaft of the secondary on the airframe using shims, may need to surface upper bearing
3 |  | 0:47 | check clearances | 0.125 min above, 0.090 min below | E23-2000
3 |  | 0:47 | fan pully assy fab
3 |  | 0:49 | fan pully assy temp install | for radiator/shroud install
3 |  | 0:49 | secondary sprocket / key / retainer plate install | E21-1 / retainer plate
3 |  | 0:50 | large drive sprocket / drill holes / assy | D' drill, Extremely important
3 |  | 0:53 | large drive sprocket/hub installation | 7/16" to 1/2" clearance from square tubes
3 |  | 0:54 | Align large to secondary sprockets using level | 3-points contact = aligned, use washers as necessary
3 |  | 0:55 | Install bearing lock ring after final oil bath installation
3 |  | 0:56 | install drive chain temporarily | do not overtighten, adjust shims as necessary, 10 lbs = 1/2" for tension
3 |  | 0:59 | Final install secondary asssy
3 |  | 0:59 | Main shaft safety spacer fabrication
3 |  | 1:01 | Safety spacer installation
3 | 12 | 1:02 | Engine | E27-2000, E49-2001
3 |  | 1:02 | duct tape exhaust ports
3 |  | 1:03 | remove tail boom support brace tubes | support boom
3 |  | 1:03 | upper cup install
3 |  | 1:03 | mount rubber to cup
3 |  | 1:05 | cup to upper engine clevis
3 |  | 1:06 | clevis to square tube spacing | 1/8" between top rear of clevis and square tube
3 |  | 1:06 | reference line | 0.200" below top of pulley
3 |  | 1:07 | install bottom/top supports to engine
3 |  | 1:07 | raise engine into place | lower ring below weldment
3 |  | 1:09 | re-install tail boom supports (if removed)
3 |  | 1:09 | Align engine to secondary pulley | shim as necessary
3 |  | 1:11 | torque liink
3 |  | 1:14 | clutch & idler pulley assembly
3 |  | 1:14 | clutch arm casting drill |  | E27-2000
3 |  | 1:15 | clutch arm bushing fabrication
3 |  | 1:15 | clutch arm casting installation
3 |  | 1:15 | clutch tube piston fabrication
3 |  | 1:17
3 |  | 1:18 | Idler pulley to idler arm installation
3 |  | 1:19 | idler arm/pulley installation
3 |  | 1:23 | install clute tube piston to idler arm/pulley & clurch arm casting
3 |  | 1:24 | adjust belt tension | 7 lbs = 1/2", adjust top/bottom engine mounts as necessary
3 |  | 1:25 | reinstall clutch arm casting bolt & adjust | engaged = 1" belt movement
4 | 13 | 0:01 | Tail Rotor Drive |  | E09-2000, E17-2000, E17-2001
4 |  | 0:02 | pulley temperature strips
4 |  | 0:02 | Idler pulley mounting scissors fabrication |  | E18-1
4 |  | 0:02 | & assembly
4 |  | 0:03 | idler pulley installation | 3rd bulkhead
4 |  | 0:04 | tail rotor cable / tube mountment / TR assy
4 |  | 0:05 | belt placement / installation | engine - 118" - 118" - 112" | E09-2000
4 |  | 0:07 | TR shaft assy final install
4 |  | 0:08 | Install belt / TR assy to boom
4 |  | 0:09 | install control cable at TR assy
4 |  | 0:09 | final install crossshaft for foot pedals
4 |  | 0:11 | rigging / belt tensioning | refer to section 25
4 | 14 | 0:12 | Accessory Drive Belts |  | E31-2000
4 |  | 0:13 | Fan drive countershaft fabrication / assy | Letter 'D" drill pulley-to-shaft holes
4 |  | 0:14 | install assy to airframe / belts | move up/down in bearings for alignment
4 |  | 0:14 | Final assy | locktight all
4 |  | 0:16 | Set lock rings after locktight dries | hammer/punch
4 |  | 0:16 | water pump & mounting hardware |  | E31-2000
4 |  | 0:16 | backing plate holes drilling | 5/16" holes
4 |  | 0:16 | bolt on & align water pump to/with airframe
4 |  | 0:17 | remove water pump / drill pulley hole | 3/16"
4 |  | 0:18 | assemble & reinstall
4 |  | 0:19 | alternator / voltage regulator | mask / cutoff on scribe line
4 |  | 0:20 | attach regulator to alternator & terminate wires
4 |  | 0:22 | mount alternator to airframe & check alignment | straight edge on pulleys
4 |  | 0:24 | fabricate & install belt adjusting strap
4 | 15 | 0:25 | Chain Oil Bath |  | E33-2000
4 |  | 0:26 | Remove sprockets / chain
4 |  | 0:26 | Prep fiberglass parts
4 |  | 0:27 | Prep & fit & epoxy rubber gasket to lower bath | let cure 12 hours
4 |  | 0:31 | install lower rear oil seal
4 |  | 0:32 | position lower bath housing in airframe & drill to square tube
4 |  | 0:33 | Check rotating parts to bath clearances & install chains
4 |  | 0:34 | Install chain & fabricate master link access plate |  | E33-1
4 |  | 0:35 | oil bath final install | smooth edges, silicon/glue seals / bolts
4 |  | 0:39 | main shaft hub / sprocket final install | locktight, drift punch, safety wire, etc.
4 |  | 0:46 | secondary sproket final install | safety wire
4 |  | 0:48 | chain / access plate - final install
4 |  | 0:50 | top cover inspection plate fab/install
4 |  | 0:51 | install two top cover plates / fab attachments
4 |  | 0:53 | check chain tension, master link, secondary/main safety wiring
4 |  | 0:54 | reinstall main shaft safety spacer | coat main shaft w/grease
4 |  | 0:54 | install covers: blow out anything in oil pan & clean covers & apply silicon, etc.
4 |  | 0:57 | fabricate/install rain gaurd |  | E33-2
4 |  | 0:58 | oil bath recommendations / troubleshooting
4 | 16 | 0:59 | Rotor Hub Assembly |  | E23-2000, E49-2001, E49-2002
4 |  | 1:00 | Collective Scissor Mount fabrication |  | E23-2000
4 |  | 1:00 | Install/drill scissor mount to hood bracket/airframe | fore/aft swash plate parallel to aircraft centerline
4 |  | 1:01 | Fabricate collective control rod
4 |  | 1:01 | Install collective control rod | may need to trim control rod
4 |  | 1:03 | Adjust slider ball clamp | 0.050" from the top of the main shaft bearing when down, not come out at top
4 |  | 1:03 | Fabricate collective control spring attachment bracket |  | E25-3100
4 |  |  | Install spring/bracket | Spring lengths: 7 1/2" = up, 8 3/4" = down
4 |  | 1:04 | install collective control shaft - FINAL | grease, locktight, safety wire & rivet bushings on final assembly
4 |  | 1:05 | Install cyclic controll cables to mount | equalize thread length on inside & outside of mount
4 |  | 1:06 | Install cycle control cable T | offset to one side in opening
4 |  |  | Adjust & attache control T to cyclic swashplate | Use scale use 4 lbs in direction shown, adjust 1/4" bolts/nuts as necessary
4 |  | 1:08 | FINAL install cyclic control shaft to airframe | grease, locktight, safety wire & rivet bushings on final assembly
5 | 17 | 0:01 | Exhaust system |  | E25-2000
5 |  | 0:01 | Prep, wrap & paint exhaust pipes w/heat shield & high-temp spray paint
5 |  | 0:11 | Install exahust | 10 ft-lbs torque
5 | 18 | 0:14 | Cooling System |  | E30-2000, E37-2000, E13-2000
5 |  | 0:15 | Install fan using only lower snap ring
5 |  | 0:15 | Prep/Clean hoses with solvent & blow dry w/air
5 |  | 0:16 | General installation, warnings & troubleshooting
5 |  | 0:18 | Radiator prep
5 |  | 0:19 | Mount radiator to shroud
5 |  | 0:23 | Install radiator/shroud to airframe | 1/4"-20 x 3/4" bolts
5 |  | 0:24 | Fabricate rear radiator mounts
5 |  | 0:25 | Drill rear radiator mount holes into tube & install bolts
5 |  | 0:25 | Scribe fan opening in shroud
5 |  | 0:25 | Prep fan ring
5 |  | 0:26 | Remove radiator/shroud and prep to attach fan ring
5 |  | 0:27 | Reinstall radiator/shroud/ring, align, then attach ring to shroud
5 |  | 0:30 | Final install tail rotor drive pulley & fan assy/snap rings/belt
5 |  | 0:31 | Final Install radiator to shroud
5 |  | 0:32 | Install air bleeder valve
5 |  | 0:32 | Final install radiator/shroud to airframe
5 |  | 0:32 | Cooling System Components | cut hoses per drawings-> | E30-2000, E37-2000,
5 |  | 0:33 | Surge tank & drain hose installation
5 |  | 0:34 | E34-1300 hose installation | shield from exhaust system w/fire sleeve
5 |  | 0:35 | Inlet manifold / E34-1340 installation
5 |  | 0:36 | E34-1310 installation, inlet manifold to radiator | shield from exhaust system w/fire sleeve
5 |  | 0:36 | E34-1370, inlet manifold to surge tank installation
5 |  | 0:37 | technical note
5 |  | 0:37 | thermostat / housing assembly
5 |  | 0:38 | Install thermostat assembly & hoses
5 |  | 0:39 | hoses from cylinder head to water jacket routing / fire sleeve
5 |  | 0:40 | Sump mounting strap | E28-7180
5 |  | 0:40 | Clean sump, fabricate mounting strap & assembly sump assy
5 |  | 0:42 | Install sump assy | level side-to-side, tilt front 1/2" higher than back
5 |  | 0:44 | E34-1350 hose installation, thermostat houseing to sump inlet
5 |  | 0:45 | E23-1230 installation, engine main drain to sump tank
5 |  | 0:45 | E28-1192, rockerbox drains from engine to sump
5 |  | 0:46 | Install oil filter bracket to airframe
5 |  | 0:46 | E28-6112 oil hose, oil pump to sump | 16 1/4" long
5 |  | 0:47 | E28-6122 oil hose, engine to oil filter output | 20 5/8"
5 |  | 0:48 | Prime inlet oil fittings w/oil per recommendations
5 |  | 0:49 | prep / install oil filter
5 |  | 0:50 | wrap tape around oil pressure fitting
5 |  | 0:51 | fill oil filter outlet hose w/oil then tighten oil hose fittings
5 |  | 0:52 | fill oil sump | 5 US quarts total capacity
5 |  | 0:52 | scribe oil level lines on dipstick | 8 3/4" & 9 1/4"
5 |  | 0:53 | E34-1360, sump to inlet manifold installation
5 |  | 0:54 | Prep chain oil bath, pour in, and install window w/silicon
5 |  | 0:55 | Antifreeze, propylene glycol notes | Fleetgard COMPLEAT
5 |  | 0:56 | 4"x4" foam around oil filler neck
5 | 19 | 0:57 | Heat Shielding | Cut cardboard first using templates | E25-2000, E30-2000
5 |  | 0:58 | Position cardboard, mark then cut for exhaust pipe openings
5 |  | 1:00 | cut aluminum 0.025"
5 |  | 1:00 | fabricate / assemble heat box
5 |  | 1:01 | notes on final installation
5 |  | 1:01 | trim shield to tub
5 |  | 1:02 | install radiator rear shield
5 |  | 1:02 | Trim shield to lower rear body cowlings
5 |  | 1:03 | fabricate / install upper fuel tank / exhaust heat shields
5 |  | 1:04 | fabricate / install muffler straps | safety wire bolts to steel straps
5 | 20 | 1:06 | Fuel system | teflon tape NPT threads, not on AN fittings | E25-2000, E25-2001, E37-2000
5 |  | 1:09 | prep fuel system hoses & general fuel system notes
5 |  | 1:12 | open up fuel tank holes for caps
5 |  | 1:14 | drill tank for fuel senders
5 |  | 1:16 | flush tanks & let completely dry
5 |  | 1:16 | fabricate finger screens
5 |  | 1:17 | install finger screens & AN fittings | use teflon tape
5 |  | 1:19 | install crossover fittings
5 |  | 1:19 | install fuel return fitting
5 |  | 1:19 | install fuel level senders
5 |  | 1:21 | cover fittings to prepare for mounting
5 |  | 1:21 | gap & install spark plugs
5 |  | 1:23 | Prep airframe for mounting tanks
5 |  | 1:25 | Add heat shielding to tanks w/aluminum tape
5 |  | 1:28 | Notes on fuel tank positioning
5 |  | 1:28 | Fabricate rear fuel tank retention straps
5 |  | 1:30 | Fabricate foreward fuel tank retention straps
5 |  | 1:32 | Check clearances
5 |  | 1:33 | Install crossover vent hose
5 |  | 1:34 | Notes on installing hoses
5 |  | 1:34 | fuel pump hose clamps
5 |  | 1:35 | Fuel shot-ff valve / filter assy installation
5 |  | 1:36 | E25-4020 hose installation, fuel filter to tank
5 |  | 1:37 | swivel T installation
5 |  | 1:38 | fuel pump inlets clamps prep
5 |  | 1:40 | fuel pump inlet hoses installation
5 |  | 1:42 | fuel draincock mounting bracket fab / assy |  | E25-1
5 |  | 1:42 | e25-4010 hose pilot tank to drain installation
5 |  | 1:43 | E25-4030 hose crossover T to drain installation
5 |  | 1:44 | fuel filter & fittings
5 |  | 1:44 | cut rubber & install fuel filter with hose clamps
5 |  | 1:45 | fuel pump fittings & pump-filter hoses | E25-4260 coupling & E25-4330 Tee, E25-4060 & E25-4070 hoses
5 |  | 1:48 | E25-4080 filter to fuel rail hose installation
5 |  | 1:49 | pressure regulator assy & mount
5 |  | 1:49 | E25-4110 hose regulator to fuel rail
5 |  | 1:50 | E25-4130 hose regulator to intake plenum
5 |  | 1:51 | fitting & E25-4120 hose regulator to fuel return
5 |  | 1:53 | tighten fuel fittings
5 |  | 1:54 | throttle cable installation | 1/8" cable showing at collective side
6 | 21 | 0:01 | Electrical system |  | E23-2000, E35-2000, E35-2001
6 |  | 0:03 | Instrument panel prep & installation | recess 1/2"
6 |  | 0:04 | secure brackets to floorplan | resin
6 |  | 0:05 | drill panel to brackets & round off brackets & install screw mounts
6 |  | 0:06 | guages into floor pan including hour meter into side of instrument pod
6 |  | 0:08 | display mounting angle fab
6 |  | 0:09 | black panel fabric & rubber moulding around pod opening
6 |  | 0:11 | rotor tach sender & wiring
6 |  | 0:15 | starter relay
6 |  | 0:15 | main wire harness
6 |  | 0:17 | 6-wire harness with Plug R
6 |  | 0:17 | Starter button/relay wiring
6 |  | 0:19 | Batt+ to Starter+ cable
6 |  | 0:19 | Starter Relay to Starter Motor wires
6 |  | 0:20 | starter- to engine mounting bolt
6 |  | 0:21 | harness- to engine bolt
6 |  | 0:21 | pilot start button in handle
6 |  | 0:23 | tach cable molex connector
6 |  | 0:24 | install M/F molex connectors
6 |  | 0:25 | alternator/regulator wiring
6 |  | 0:27 | fuel sender wiring
6 |  | 0:28 | FADEC wiring harness
6 |  | 0:29 | ignition senders
6 |  | 0:30 | throttle position sensors
6 |  | 0:31 | primary fuel injectors
6 |  | 0:32 | water temp sensor
6 |  | 0:32 | secondary fuel injectors
6 |  | 0:33 | ECU installation into passenger seatback panel
6 |  | 0:34 | Ignition module backing plate fab |  | E35-2
6 |  | 0:35 | Ignition packs assembly
6 |  | 0:38 | FADEC relay board |  | E32-1
6 |  | 0:40 | Fuel pump wiring
6 |  | 0:41 | Oil pressure nylon line / fitting
6 |  | 0:42 | Fuel pressure sending unit / wiring
6 |  | 0:43 | Connector 7 oil temp / water temp
6 |  | 0:44 | Spark plug wiring
6 |  | 0:46 | Install seatback to airframe
6 |  | 0:46 | Route/connect plugs 16, 17, 18
6 |  | 0:47 | wire tie wires to zeus springs
6 |  | 0:47 | Digital display monitor cable ECU to pod
6 |  | 0:48 | ECU / ground / spark wires
6 |  | 0:51 | Manifold & barometric pressure sensors assy fab |  | E35-1
6 |  | 0:52 | pressure sensor assy installation w/hose to plenum
6 |  | 0:52 | Instrument wiring harness
6 |  | 0:54 | Oil pressure guage nylon hose
6 |  | 0:54 | Overhead switch panel to panel cover
6 |  | 0:55 | Switch panel hole template hole in overhead panel cut | 3/4" smaller than switch panel
6 |  | 0:58 | Fiberglass cover hole for wires
6 |  | 0:58 | Final installation switch panel cover
6 |  | 0:58 | Inertia switch bracket fab |  | E25-2
6 |  | 0:59 | Inertia switch bracket installation & wiring
6 |  | 1:00 | Gil G-35 battery
6 | 22 | 1:00 | Seat Belts, Cabin Comfort, Pitot Tube
6 |  | 1:01 | Seat belts
6 |  | 1:05 | Radiator collector fab |  | E30-2
6 |  | 1:10 | Radiator collector radiator shroud cutout
6 |  | 1:10 | Radiator collector tubing
6 |  | 1:12 | Cabin comfort & fuel shutoff cables
6 |  | 1:13 | Cabin comfort cable fitment
6 |  | 1:14 | Fresh air scoop tubing to collector
6 |  | 1:15 | Fuel shut-off cable fitment to fuel-valve assy
6 |  | 1:16 | Seatback brace tube |  | E27-2000 Section 12
6 |  | 1:16 | Clutch engaugement handle
6 |  | 1:17 | Pitot Tube hole in tub | 1/4", 5" from inspection panel & 5" from top of tub
6 |  | 1:17 | Pitot Tube parts /assy |  | E32-2000
7 | 23 | 0:01 | Final Body Install & Skit Pants
7 |  | 0:01 | Fuel Drain Cock Hole mounting
7 |  | 0:02 | Engine belly pan
7 |  | 0:02 | Fuel filler cap holes | 3 1/2" hole saw
7 |  | 0:03 | Skit pants prep & assy
7 |  | 0:07 | Cut slots for hose clamps
7 |  | 0:08 | Notch for steps bar
7 |  | 0:13 | Seat cushing atachment strips
7 |  | 0:15 | velcro hooks to back of seat panel
7 | 24 | 0:17 | Main rotor blades |  | E20-2000, E49-2000
7 |  | 0:18 | Sand blocks to blades
7 |  | 0:20 | Cut root end of blade
7 |  | 0:22 | Fabricate / fit plug to end of blade
7 |  | 0:24 | Fabricate / fit tip end plug
7 |  | 0:27 | Fabricate / fit tip end weights
7 |  | 0:29 | Fabricate & assy pitch horn Assys
7 |  | 0:29 | Aligner blocks | T = top
7 |  | 0:29 | Thrust blocks & elastomeric thrust bearings | M = master, S = slave
7 |  | 0:30 | Blade straps prep
7 |  | 0:30 | Attach thrust & aligner blocks to straps
7 |  | 0:33 | Attach assy to blades
7 |  |  | Check alignment | 1.985 to 1.990"
7 |  | 0:39 | Check straps distance | 2 1/4 tot 2 3/8"
7 |  | 0:39 | Prep / check rotor hub | 8 to 12 lbs of pressure to move, adjust shims as necessary
7 |  | 0:41 | Check hub centering on shaft
7 |  | 0:42 | Verify reflect edge using fixture
7 |  | 0:44 | Replace two teeter block bolts with smaller ones
7 |  | 0:46 | Grease & install thrust blocks | match M to M and S to S & top to top
7 |  | 0:47 | Attach aft blade
7 |  | 0:49 | Affach fore blade
7 |  | 0:51 | Set static lead/lag adjustment
7 |  | 0:55 | Set end plugs / screws & tip weights to check static balance
7 |  | 0:57 | Install tip plugs / weights
7 |  | 0:58 | Replace the two teeter block bolts with originals
7 |  | 0:59 | Align pitch horns to main drive using pointed bolts
7 |  | 1:00 | Connect control rods to pitch horn clevis and rotating swash plate | Check for symetric alignment
7 |  | 1:02 | drill holes for pitch horn bolts
7 |  | 1:03 | Mark retention straps for excess to be trimmed | 7 1/4" degrees to shaft
7 |  | 1:04 | drill holes and trim retension straps & check fit
7 | 25 | 1:05 | Rigging
7 |  | 1:06 | Check tail boom angle relative to square tubes | +2.5 degrees
7 |  | 1:06 | Check trim fin alignment to boom | parallel
7 |  | 1:07 | Check vertical fin alignment | 15" to 16" to pilot's side of main shaft
7 |  | 1:08 | Cyclic control
7 |  | 1:11 | Collective control | 16" travel full down to up
7 |  | 1:11 | Throttle control
7 |  | 1:12 | Collective control
7 |  | 1:12 | directional control
7 |  | 1:13 | Tail rotor
7 |  | 1:17 | Tail rotor drive
7 |  | 1:21 | Main rotor blades
7 |  | 1:32 | Main drive belts
7 |  | 1:36 | Swash Plate
8 | 26 | 0:01 | Inspection of a New Aircraft and First Start Procedures
8 |  | 0:03 | Inspect all fuel hoses / fittings
8 |  | 0:04 | FADEC system prep & inspection
8 |  | 0:07 | Test fuel pumps & inertia fuel pump safety switches
8 |  | 0:09 | Test ignition switches
8 |  | 0:10 | Arm the FADEC system
8 |  | 0:14 | Check water temp sensor
8 |  | 0:18 | Check starter relay
8 |  | 0:19 | Check engine oil level
8 |  | 0:19 | Clear oil pressure sensor line of air bubbles
8 |  | 0:21 | Fill fuel system & check
8 |  | 0:28 | Prepare for 1st engine start & start engine for first time | may be done without rotors installed
8 |  | 0:47 | Static CofG test
8 |  | 0:54 | Check rotor tach | use photo tach
8 |  | 0:58 | common problems